## Sheet1
Sl. No._x | Facade Type | Location | Sub Type | Unnamed: 0 | Sl. No._y | Area (Sqm) | Glass (Sqm) | System (EOI) (Sqm) | Unnamed: 9_x | Facade System_y | Brief Description_y | Rate (INR) | Remarks | Costing FromVendors | Unnamed: 8_y | Unnamed: 9_y | Unnamed: 10_y | Unnamed: 11
| CW1 |  | CL1 | 7 |  |  |  | 5284.2174 |  | Vertical Cladding band (Aluminium)- Mega Frame GG |  | 10,000
| CW1 |  | CL2 | 8 |  |  |  | 1153.3967 |  | Horizontal Cladding band (Aluminium)- Mega Frame HH |  | 10,000
1 | CW1 | Level 01 to Level 17 | CW1 | 1 | 1 | 1000 |  |  |  | Unitized Curtain wall System AA | Pre fabricated factory glazed panels, site fixed with Extruded Aluminium brackets and accessories. Complete all necessary works such as sealant (non-stain), flashing, fixings and complete with interfacing details as per tender drawings and specification. includes all interfaces, termination, jambs , vertical & horizontal flashing, adequate waterproofing. Rate excluding glass. | 12,000 | Select material for bracket according to dwg. | 6,800 | 7,534 | 7,950 | 8,548 | 6,200
| CW1 |  | G1 | 2 |  |  | 11401 |  |  | Vision Glass (High Performance DGU) BB |  | 3,600
| CW1 |  | G2 | 3 |  |  | 4712.3314 |  |  | Spandrel Glass (SGU) CC |  | 1,600
| CW1 |  | G3 | 4 |  |  |  |  | 184.2395 | Vision Glass (High Performance DGU) for operables DD |  | 4,300
| CW1 |  | G3 | 13 |  |  | 2000 |  |  | Vision Glass (High Performance DGU) for operables DD |  | 4,300
| CW1 |  | SH | 10 |  |  |  | 2040 |  | Side Hung Operable Windows JJ |  | 14,500
| CW1 |  | SP1 | 5 |  |  |  | 4000 |  | Typical Spandrel built Up EE |  | 3,800
| CW1 |  | SP2 | 6 |  |  |  | 3959.7001 |  | Spandrel Built Up behind CL1 & West Side at Vision FF |  | 5,600
| CW1 |  | SV | 12 |  |  |  | 1122 |  | Automized Smoke Vent LL |  | 45,000